## ConversionTool
Standard Parametric Equalizer Setting Values:
Instructions: Fill up values only in yellow cells. Accepts integers only.
Center frequency (max allowable) = 20000Hz
| Center frequency (min allowable) = | 30Hz
Q should be greater than 0.3 for practical applications.
| Center Frequency in Hz(f0) | 300
| Enter Q | 2
|  | y = |  | 1.6404
| Cut or boost(dB) | 6
Adjusted Parametric Equalizer Settings on Audacity
| Center Frequency in Hz(f0) | 315
| Cut or boost(dB) | 6
| f1 frequency(Hz) | 250
| f2 frequency(Hz) | 400
| f1 cut or boost (dB) | 3
| f2 cut or boost (dB) | 3
[6 empty] | f1 | 245.9446 | 3
| f1 | f2 |  | f0 |  | f2 | 403.4446 | 3
20 | 225.9446 | 383.4446 | 20 | 280 | 20 | 4.0554 | f1min
25 | 220.9446 | 378.4446 | 25 | 275 | 25 | 3.4446 | f2min
31 | 214.9446 | 372.4446 | 31 | 269 | 31 | 15 | f0min
40 | 205.9446 | 363.4446 | 40 | 260 | 40
50 | 195.9446 | 353.4446 | 50 | 250 | 50
63 | 182.9446 | 340.4446 | 63 | 237 | 63
80 | 165.9446 | 323.4446 | 80 | 220 | 80
100 | 145.9446 | 303.4446 | 100 | 200 | 100
125 | 120.9446 | 278.4446 | 125 | 175 | 125
160 | 85.9446 | 243.4446 | 160 | 140 | 160
200 | 45.9446 | 203.4446 | 200 | 100 | 200
250 | 4.0554 | 153.4446 | 250 | 50 | 250
315 | 69.0554 | 88.4446 | 315 | 15 | 315
400 | 154.0554 | 3.4446 | 400 | 100 | 400
500 | 254.0554 | 96.5554 | 500 | 200 | 500
630 | 384.0554 | 226.5554 | 630 | 330 | 630
800 | 554.0554 | 396.5554 | 800 | 500 | 800
1000 | 754.0554 | 596.5554 | 1000 | 700 | 1000
1250 | 1004.0554 | 846.5554 | 1250 | 950 | 1250
1600 | 1354.0554 | 1196.5554 | 1600 | 1300 | 1600
2000 | 1754.0554 | 1596.5554 | 2000 | 1700 | 2000
2500 | 2254.0554 | 2096.5554 | 2500 | 2200 | 2500
3150 | 2904.0554 | 2746.5554 | 3150 | 2850 | 3150
4000 | 3754.0554 | 3596.5554 | 4000 | 3700 | 4000
5000 | 4754.0554 | 4596.5554 | 5000 | 4700 | 5000
6300 | 6054.0554 | 5896.5554 | 6300 | 6000 | 6300
8000 | 7754.0554 | 7596.5554 | 8000 | 7700 | 8000
10000 | 9754.0554 | 9596.5554 | 10000 | 9700 | 10000
12500 | 12254.0554 | 12096.5554 | 12500 | 12200 | 12500
16000 | 15754.0554 | 15596.5554 | 16000 | 15700 | 16000
20000 | 19754.0554 | 19596.5554 | 20000 | 19700 | 20000
| 1 | 1
| 1 | 1
| 1 | 1
| 1 | 1 | 1